## Sizes
		Fuselage	Wing
	Length	80	53
	Width	14	24
	Height	17	0
Higher = Longer	Aspect L/W	5.71	2.21
Higher = Wider	Aspect W/H	0.82	#DIV/0!
Higher = Shorter	Aspect L/H	4.71	#DIV/0!
	Multiplier	0.5	0.5
	Length	40	26.5
	Width	7	12
	Height	8.5	0

## Wing Loading
			Input

Examples	WCL		Specification	Unit	Custom Values	Calculated Weight Values
PA-20 Empty	2.3		Wing Length	mm	320	400
PA-20 Loaded	4.2		Wing Width	mm	120	150
			Wings	count	2	2
			Weight	g	200	190.15
			Wing Area	dm²	7.68	12.00	16.9	21
			Wing Loading	g/dm²	26.04	15.85

			Wing Area	ft²	0.83	1.29
			Weight	oz	7.05	6.71
			Wing Loading	oz/ft²	8.53	5.19
			Cubic Wing Loading	(oz/ft²)^1½	9.39	4.57

			Weight Value
			Input

Constants	Value		Part	Unit	Value
Foam g/cm²	0.025		Wing Weight	g	51
Cardboard g/cm²	#		Length	mm	400	40
Hot Glue Weight / Stick g	10		Width	mm	150	15
Fuselage aprx weight co	0.7		Fuselage Weight	g	28.35
Servo Weight g	6.2		Length	mm	450
			Width	mm	80
			Height	mm	100
			Servos Weight	g	24.8
			Servos	count	4
			Glue Weight	g	20
			Sticks Used	count	2
			Motor	g	13
			Battery Total Mass	g	31
			Battery Count	count	1
			Battery Mass	g/count	31
			Prop	g	12
			Receiver	g	10
			Misc 1	g	0
			Misc 2	g	0		https://hobbyking.com/en_us/brushless-motor-d2826-2000kv-turnigy.html?queryID=2a43f0f464d5b66b499d96cd7ae8c413&objectID=59949&indexName=hbk_live_products_analytics
			Misc 3	g	0		https://hobbyking.com/en_us/hxt500-micro-servo-0-6kg-0-08sec-6-2g.html?queryID=814e81f065c3ddfeccfba74a4386d52a&objectID=29610&indexName=hbk_live_products_analytics
			Misc 4	g	0		https://hobbyking.com/en_us/turnigy-nano-tech-460mah-3s-25-40c-lipo-pack.html?queryID=cfe163edf818f0c06eda4d58729d4342&objectID=30748&indexName=hbk_live_products_analytics
			Total Mass	g	190.15		https://hobbyking.com/en_us/brushless-motor-c2206-2600kv-ccw.html?queryID=2a43f0f464d5b66b499d96cd7ae8c413&objectID=59946&indexName=hbk_live_products_analytics
			Tolerance	%	20.00%		https://hobbyking.com/en_us/avios-c-130-brushless-motor-2627-1000kv-w-x-mount.html?queryID=5dfdfd80716c39ef291e4d071baa3200&objectID=80342&indexName=hbk_live_products_analytics
			Mass		228

			Wing	51
			Fuse	28.35
			Servo	24.8
			Glue	20
			Motor	13
			Batteries	31
			Prop	12
			Reciever	10
			Misc	0

## Lift Simulation
	Wing Area	10.5	dm²
	Air Density	1.2	kg/m³
	Coefficent	0.4	@ -2
	Coefficent	0.6	@ 0
	Coefficent	1	@ 4
	Coefficent	1.3	@ 8
	Weight	237	g

mph	Velocity (m/s)	Lift g
0	0	0	237
2.236	1	2.52	237
4.472	2	10.08	237
6.708	3	22.68	237
8.944	4	40.32	237
11.18	5	63	237
13.416	6	90.72	237
15.652	7	123.48	237
17.888	8	161.28	237
20.124	9	204.12	237
22.36	10	252	237	Max Values		Ground Angle
24.596	11	304.92	237	32		12
26.832	12	362.88	237	45
29.068	13	425.88	237	12
31.304	14	493.92	237
33.54	15	567	237

mph	Velocity (m/s)	Lift g
0	0	0
2.236	1	3.78
4.472	2	15.12
6.708	3	34.02
8.944	4	60.48
11.18	5	94.5
13.416	6	136.08
15.652	7	185.22
17.888	8	241.92
20.124	9	306.18
22.36	10	378
24.596	11	457.38
26.832	12	544.32
29.068	13	638.82
31.304	14	740.88
33.54	15	850.5

mph	Velocity (m/s)	Lift g
0	0	0
2.236	1	6.3
4.472	2	25.2
6.708	3	56.7
8.944	4	100.8
11.18	5	157.5
13.416	6	226.8
15.652	7	308.7
17.888	8	403.2
20.124	9	510.3
22.36	10	630
24.596	11	762.3
26.832	12	907.2
29.068	13	1064.7
31.304	14	1234.8
33.54	15	1417.5

mph	Velocity (m/s)	Lift g
0	0	0
2.236	1	8.19
4.472	2	32.76
6.708	3	73.71
8.944	4	131.04
11.18	5	204.75
13.416	6	294.84
15.652	7	401.31
17.888	8	524.16
20.124	9	663.39
22.36	10	819
24.596	11	990.99
26.832	12	1179.36
29.068	13	1384.11
31.304	14	1605.24
33.54	15	1842.75
Air Speed (m/s)
Force (gf)