## Sizes
		Fuselage	Wing
	Length	80	53
	Width	14	24
	Height	17	0
Higher = Longer	Aspect L/W	5.71	2.21
Higher = Wider	Aspect W/H	0.82	#DIV/0!
Higher = Shorter	Aspect L/H	4.71	#DIV/0!					Weight Per Area Calc
	Multiplier	0.5	0.5
	Length	40	26.5
	Width	7	12					Weight	350
	Height	8.5	0					Board Area	499554
								Board Count	4
								Total Area	1998216
								g/mm	0.000175156239366
								g/cm	0.017515623936551

## Wing Loading
			Input

Examples	WCL		Specification	Unit	Custom Values	Calculated Weight Values
Gliders	<4		Wing Length	mm	320	400
Trainers, Park fliers	5-7		Wing Width	mm	120	160
Acrobatics	7-10		Wings	count	2	2
Sport & Scale models	10-13		Weight	g	200	228.056
Warbirds & Racers	>13		Wing Area	dm²	7.68	12.80	16.9	21
PA-20 Empty	2.3		Wing Loading	g/dm²	26.04	17.82
PA-20 Loaded	4.2
			Wing Area	ft²	0.83	1.38
			Weight	oz	7.05	8.04
			Wing Loading	oz/ft²	8.53	5.84
			Cubic Wing Loading	(oz/ft²)^1½	9.39	4.97

			Weight Value
			Input

Constants	Value		Part	Unit	Value	Percentage		Part	Weight
Foam g/cm²	0.02		Wing Weight	g	43.52	19.08%		Wing	43.52
Cardboard g/cm²	0.08		Length	mm	400			Fuse	22.68
Hot Glue Weight / Stick g	10		Width	mm	160			Batteries	33
Fuselage aprx weight co	0.7		Fuselage Weight	g	22.68	9.94%		Motor	32
Servo Weight g	6		Length	mm	450			Servo	24
			Width	mm	80			ESC	24.5
			Height	mm	100			Glue	20
			H Stab Weight	g	3.03	1.33%		Prop	10
			Fin Area	cm²	81			Wheels	10
			Ctrl Surf Area	cm²	61			Fins	4.456
			Tip Area	cm²	9.5			Reciever	3.9
			V Stab Weight	g	1.426	0.63%		Misc	0
			Fin Area	cm²	35
			Ctrl Surf Area	cm²	30.3
			Tip Area	cm²	6
			Servos Weight	g	24	10.52%		Foam Based Weights:
			Servos	count	4			30.98%
			Glue Weight	g	20	8.77%		70.656
			Sticks Used	count	2
			Motor	g	32	14.03%
			Battery Total Mass	g	33	14.47%
			Battery Count	count	1
			Battery Mass	g/count	33
			Prop	g	10	4.38%
			Receiver	g	3.9	1.71%
			Misc 1 (Wheels)	g	10	4.38%
			Misc 2 (ESC)	g	24.5	10.74%
			Misc 3	g	0	0.00%
			Misc 4	g	0	0.00%
			Total Mass	g	228.056	100.00%
			Tolerance	%	10.00%
			Mass	g	251

https://hobbyking.com/en_us/brushless-motor-d2826-2000kv-turnigy.html?queryID=2a43f0f464d5b66b499d96cd7ae8c413&objectID=59949&indexName=hbk_live_products_analytics
https://hobbyking.com/en_us/hxt500-micro-servo-0-6kg-0-08sec-6-2g.html?queryID=814e81f065c3ddfeccfba74a4386d52a&objectID=29610&indexName=hbk_live_products_analytics
https://hobbyking.com/en_us/turnigy-nano-tech-460mah-3s-25-40c-lipo-pack.html?queryID=cfe163edf818f0c06eda4d58729d4342&objectID=30748&indexName=hbk_live_products_analytics
https://hobbyking.com/en_us/brushless-motor-c2206-2600kv-ccw.html?queryID=2a43f0f464d5b66b499d96cd7ae8c413&objectID=59946&indexName=hbk_live_products_analytics
https://hobbyking.com/en_us/avios-c-130-brushless-motor-2627-1000kv-w-x-mount.html?queryID=5dfdfd80716c39ef291e4d071baa3200&objectID=80342&indexName=hbk_live_products_analytics

https://hobbyking.com/en_us/turnigy-plush-32-30a-2-4s-speed-controller-w-bec.html?queryID=92e784da490b39eeee822e04972c2cc7&objectID=82088&indexName=hbk_live_products_analytics
https://hobbyking.com/en_us/turnigy-aerodrive-sk3-2822-1740kv-brushless-outrunner-motor.html?queryID=fca2e952de8c9297557b9a36da315b50&objectID=17138&indexName=hbk_live_products_analytics

## Lift Simulation
	Wing Area	12.5	dm²
	Air Density	1.2	kg/m³
	Coefficent	0.4	@ -2
	Coefficent	0.6	@ 0
	Coefficent	1	@ 4
	Coefficent	1.3	@ 8
	Weight	228	g

mph	Velocity (m/s)	Lift g
0	0	0	228
2.236	1	3	228
4.472	2	12	228
6.708	3	27	228
8.944	4	48	228
11.18	5	75	228
13.416	6	108	228
15.652	7	147	228
17.888	8	192	228
20.124	9	243	228
22.36	10	300	228	Max Values		Ground Angle
24.596	11	363	228	32		12
26.832	12	432	228	45
29.068	13	507	228	12
31.304	14	588	228				Approximate V speeds
33.54	15	675	228				Stall	6
							Takeoff	6-7

mph	Velocity (m/s)	Lift g
0	0	0
2.236	1	4.5
4.472	2	18
6.708	3	40.5
8.944	4	72
11.18	5	112.5
13.416	6	162
15.652	7	220.5
17.888	8	288
20.124	9	364.5
22.36	10	450
24.596	11	544.5
26.832	12	648
29.068	13	760.5
31.304	14	882
33.54	15	1012.5

mph	Velocity (m/s)	Lift g
0	0	0
2.236	1	7.5
4.472	2	30
6.708	3	67.5
8.944	4	120
11.18	5	187.5
13.416	6	270
15.652	7	367.5
17.888	8	480
20.124	9	607.5
22.36	10	750
24.596	11	907.5
26.832	12	1080
29.068	13	1267.5
31.304	14	1470
33.54	15	1687.5

mph	Velocity (m/s)	Lift g
0	0	0
2.236	1	9.75
4.472	2	39
6.708	3	87.75
8.944	4	156
11.18	5	243.75
13.416	6	351
15.652	7	477.75
17.888	8	624
20.124	9	789.75
22.36	10	975
24.596	11	1179.75
26.832	12	1404
29.068	13	1647.75
31.304	14	1911
33.54	15	2193.75
Lift Graph
Air Speed (m/s)
Lift (g.f)

## Lift Simulation ++
CLARK Y				FLAT FOIL

Wing Area	9.6	dm²		Wing Area	3.2	dm²
Air Density	1.2	kg/m³		Air Density	1.2	kg/m³
Coefficent	0.4	@ -2		Coefficent	1.4	@ -2
Coefficent	0.6	@ 0		Coefficent	1.6	@ 0
Coefficent	1	@ 4		Coefficent	2	@ 4
Coefficent	1.3	@ 8		Coefficent	2.5	@ 8
Weight	228	g		Weight	228	g

mph	Velocity (m/s)	Lift g		mph	Velocity (m/s)	Lift g
0	0	0	228	0	0	0		0
2.236	1	2.304	228	2.236	1	2.688		4.992
4.472	2	9.216	228	4.472	2	10.752		19.968
6.708	3	20.736	228	6.708	3	24.192		44.928
8.944	4	36.864	228	8.944	4	43.008		79.872
11.18	5	57.6	228	11.18	5	67.2		124.8
13.416	6	82.944	228	13.416	6	96.768		179.712
15.652	7	112.896	228	15.652	7	131.712		244.608
17.888	8	147.456	228	17.888	8	172.032		319.488
20.124	9	186.624	228	20.124	9	217.728		404.352
22.36	10	230.4	228	22.36	10	268.8		499.2
24.596	11	278.784	228	24.596	11	325.248		604.032
26.832	12	331.776	228	26.832	12	387.072		718.848
29.068	13	389.376	228	29.068	13	454.272		843.648
31.304	14	451.584	228	31.304	14	526.848		978.432
33.54	15	518.4	228	33.54	15	604.8		1123.2

mph	Velocity (m/s)	Lift g		mph	Velocity (m/s)	Lift g
0	0	0		0	0	0		0
2.236	1	3.456		2.236	1	3.072		6.528
4.472	2	13.824		4.472	2	12.288		26.112
6.708	3	31.104		6.708	3	27.648		58.752
8.944	4	55.296		8.944	4	49.152		104.448
11.18	5	86.4		11.18	5	76.8		163.2
13.416	6	124.416		13.416	6	110.592		235.008
15.652	7	169.344		15.652	7	150.528		319.872
17.888	8	221.184		17.888	8	196.608		417.792
20.124	9	279.936		20.124	9	248.832		528.768
22.36	10	345.6		22.36	10	307.2		652.8
24.596	11	418.176		24.596	11	371.712		789.888
26.832	12	497.664		26.832	12	442.368		940.032
29.068	13	584.064		29.068	13	519.168		1103.232
31.304	14	677.376		31.304	14	602.112		1279.488
33.54	15	777.6		33.54	15	691.2		1468.8

mph	Velocity (m/s)	Lift g		mph	Velocity (m/s)	Lift g
0	0	0		0	0	0		0
2.236	1	5.76		2.236	1	3.84		9.6
4.472	2	23.04		4.472	2	15.36		38.4
6.708	3	51.84		6.708	3	34.56		86.4
8.944	4	92.16		8.944	4	61.44		153.6
11.18	5	144		11.18	5	96		240
13.416	6	207.36		13.416	6	138.24		345.6
15.652	7	282.24		15.652	7	188.16		470.4
17.888	8	368.64		17.888	8	245.76		614.4
20.124	9	466.56		20.124	9	311.04		777.6
22.36	10	576		22.36	10	384		960
24.596	11	696.96		24.596	11	464.64		1161.6
26.832	12	829.44		26.832	12	552.96		1382.4
29.068	13	973.44		29.068	13	648.96		1622.4
31.304	14	1128.96		31.304	14	752.64		1881.6
33.54	15	1296		33.54	15	864		2160

mph	Velocity (m/s)	Lift g		mph	Velocity (m/s)	Lift g
0	0	0		0	0	0		0
2.236	1	7.488		2.236	1	4.8		12.288
4.472	2	29.952		4.472	2	19.2		49.152
6.708	3	67.392		6.708	3	43.2		110.592
8.944	4	119.808		8.944	4	76.8		196.608
11.18	5	187.2		11.18	5	120		307.2
13.416	6	269.568		13.416	6	172.8		442.368
15.652	7	366.912		15.652	7	235.2		602.112
17.888	8	479.232		17.888	8	307.2		786.432
20.124	9	606.528		20.124	9	388.8		995.328
22.36	10	748.8		22.36	10	480		1228.8
24.596	11	906.048		24.596	11	580.8		1486.848
26.832	12	1078.272		26.832	12	691.2		1769.472
29.068	13	1265.472		29.068	13	811.2		2076.672
31.304	14	1467.648		31.304	14	940.8		2408.448
33.54	15	1684.8		33.54	15	1080		2764.8
Lift Graph
Air Speed (m/s)
Lift (g.f)